## Worksheet
Disclaimer: The information contained in this spreadsheet is for informational purposes only and may not apply to your situation. The author provides no warranty about the content or accuracy of content enclosed. Information provided is subjective and approximate. Keep this in mind when using this spreadsheet. The author shall not be liable for any loss or other damages resulting from use of this spreadsheet.
The working load limit (WLL) of a rode system is the lowest working load limit of any of its components, or the working load limit of the anchor points to which it is attached, whichever is less. |  |  | The working load limit WLL of a ground tackle system is the lowest working load limit of any of its components, or the working load limit of the anchor points to which it is attached, whichever is less
Instructions: Select the appropriate values for boat size, wind speed, rope, chain, and shackle for your boat, equipment, and expected conditions.
| Load Factors |  |  | Model Estimated Values (lbs)
| Boat Size: | Select Value |  | Design Load: | 0
| Wind Speed: | 15 Knots
Breaking
| Rode Components |  |  |  | WLL | Strength
| Rope: | Select Value |  | Rope: | 0 | 0
| Chain: | Select Value |  | Chain: | 0 | 0
| Shackle: | Select Value |  | Shackle: | 0 | 0
Evaluation
| System WLL: | 0
| The System: | does meet design

## WLL Data
Disclaimer: The information contained in this spreadsheet is for informational purposes only and may not apply to your situation. The author provides no warranty about the content or accuracy of content enclosed. Information provided is subjective and approximate. Keep this in mind when using this spreadsheet. The author shall not be liable for any loss or other damages resulting from use of this spreadsheet.
Data Sources
a | Adapated from ABYC data by Calder's Cruising Handbook
b | West Marine
c | Defender
d | 49 CFR 393.108
Sailboat Ground Tackle Design Load Estimates
Boat Length | Wind Speed
| 15 Knots | 30 Knots | 42 Knots | 60 Knots
Select Value | 0 | 0 | 0 | 0
10' | 40 | 160 | 320 | 640
15' | 60 | 250 | 500 | 1000
20' | 90 | 360 | 720 | 1440
25' | 125 | 490 | 980 | 1960
30' | 175 | 700 | 1400 | 2800
35' | 225 | 900 | 1800 | 3600
40' | 300 | 1200 | 2400 | 4800
50' | 400 | 1600 | 3200 | 6400
60' | 500 | 2000 | 4000 | 8000
Data Source: a
Component Ratings
Component | WWL | Breaking Strength | Safety Factor | Data Source
Select Value | 0 | 0 | 0 | n/a
1/4" Steel Shackle | 1000 | 4000 | 4:1 | a, d
5/16" Steel Shackle | 1500 | 6000 | 4:1 | a, d
3/8" Steel Shackle | 2000 | 8000 | 4:1 | a, d
7/16" Steel Shackle | 3000 | 12000 | 4:1 | a, d
1/2" Steel Shackle | 4000 | 16000 | 4:1 | a, d
5/8" Steel Shackle | 6500 | 26000 | 4:1 | a, d
3/4" Steel Shackle | 9500 | 38000 | 4:1 | a, d
Select Value | 0 | 0 | 0 | n/a
1/4" G70 Chain | 3150 | 9450 | 3:1 | b
5/16" G70 Chain | 4700 | 14100 | 3:1 | b
3/8" G70 Chain | 6600 | 19800 | 3:1 | b
1/4" G40 Chain | 2600 | 7750 | 3:1 | b
3/8" G40 Chain | 5400 | 16200 | 3:1 | b
5/16" G40 Chain | 3900 | 11600 | 3:1 | b
1/2" G40 Chain | 9200 | 27600 | 3:1 | b
1/4" BBB Chain | 1300 | 5200 | 4:1 | b
5/16" BBB Chain | 1900 | 7600 | 4:1 | b
3/8" BBB Chain | 2650 | 11000 | 4:1 | b
1/2" BBB Chain | 4500 | 18000 | 4:1 | b
Select Value | 0 | 0 | 0 | n/a
7/16" Generic Nylon 3-Strand | 502 | 2510 | 5:1 | d
1/2" Generic Nylon 3-Strand | 655 | 3275 | 5:1 | d
5/8" Generic Nylon 3-Strand | 1130 | 5650 | 5:1 | d
3/4" Generic Nylon 3-Strand | 3250 | 16250 | 5:1 | d
7/16" Nylon 3-Strand | 550 | 2750 | 5:1 | b
1/2" Nylon 3-Strand | 709 | 3545 | 5:1 | b
5/8" Nylon 3-Strand | 1114 | 5570 | 5:1 | b
3/4" Nylon 3-Strand | 1598 | 7990 | 5:1 | b
7/16" NE Nylon 3-Strand | 1180 | 5900 | 5:1 | b
1/2" NE Nylon 3-Strand | 1500 | 7500 | 5:1 | b
9/16" NE Nylon 3-Strand | 1880 | 9400 | 5:1 | b
5/8" NE Nylon 3-Strand | 2440 | 12200 | 5:1 | b
3/4" NE Nylon 3-Strand | 3340 | 16700 | 5:1 | b
1/2" Nylon Double Braid | 816 | 4080 | 5:1 | b
5/8" Nylon Double Braid | 1275 | 6375 | 5:1 | b
3/4" Nylon Double Braid | 1813 | 9065 | 5:1 | b
1/2" Nylon 12-Strand | 1500 | 7500 | 5:1 | b
9/16' Nylon 12-Strand | 1840 | 9200 | 5:1 | b
5/8" Nylon 12-Strand | 2080 | 10400 | 5:1 | b
3/4" Nylon 12-Strand | 3000 | 15000 | 5:1 | b
1/2" Nylon 8-Strand | 1280 | 6400 | 5:1 | c
9/16" Nylon 8-Strand | 1540 | 7700 | 5:1 | c
5/8" Nylon 8-Strand | 2200 | 11000 | 5:1 | c
3/4" Nylon 8-Strand | 3400 | 17000 | 5:1 | c